## Summary
Estimation tool for battery lifetime RIIM mesh routers
Revision | 1.2.0
Date | 2023-05-04
This worksheet helps users estimate the current consumption and hence the battery lifetime of a RIIM mesh node
In RIIM, mesh routers can be battery operated using a time syncronization method called TSCH (Time Slotted Channel Hopping)
This means that nodes only wakeup and listens for packets or sends packets at predetermined timeslots
If a packet is not received within a short time window, the node can quickly go to sleep again to reduce current consumption.
The current consumption and thus the battery lifetime of devices is not totally deterministic.
Examples of factors that influence the battery lifetime are given below:
- In a dense network, one can receive packets from more devices and thus spend more time receiving packets than in widespread network.
- In a sensor network sending data to the cloud, one mesh router might be the only one in connection with the border router. Then all the other nodes will send their data through this specific node which increases the number of received and sent packets for this node. Therefore, the battery lifetime of this specific node will be lower than the other nodes.
- In a network with much noise and long distance between nodes, there will be more packet loss and thereby more retransmissions. This will reduce battery lifetime
The tool is applicable for RC1882CEF-IPM in current revision(Not the HP - 500mW versions)
How to use this tool:
Open the input tab and give as much and as accurete information about the network, settings, and the node that is investigated for battery lifetime.
This is done by entering your data in the orange fields
Then observe how the current consumption and battery lifetime changes based on the input
Results from Input page:
Average current consumption |  | 0.028461 | mA
|  | 28.4614 | uA
Estimated battery lifetime |  | 139135.7789 | hours
|  | 5797.3241 | days
|  | 15.8831 | years

## Input
Estimation tool for battery lifetime RIIM mesh routers
Battery | 2x Lithium Thionol chloride AA
Capacity | 4400 | mAh
Expected realistic usage of battery capacity | 90%
Realistic capacity | 3960 | mAh
For the mesh router in question type in the following parameters
RF datarate | 150 kb/s
TSCH settings | TSCH_ULTRA_LOW_POWER
Root timeslot | 59
Max broadcast rate | 128 | seconds
Typical packet loss due to link budget and external noise | 0% | Packet error rate (PER)
Hops to border router(BR) | 1 | hop
Number of direct children | 0 | nodes
Number from descedants(not direct children) | 0 | nodes
Number of neighbors not a child | 0 | nodes
Traffic from node under investigation (NUI)
UDP
UDP data size | 0 | bytes
Time between UDP packets | 240 | minutes
CoAP
CoAP data size | 0 | bytes
Time between CoAP packets [minutes] | 1000 | minutes
Traffic from children and decendants
UDP
UDP data size | 0 | bytes
Time between UDP packets | 240 | minutes
CoAP
CoAP data size | 0 | bytes
Time between CoAP packets [minutes] | 1000 | minutes
Traffic from BR
UDP
To NUI : UDP data size | 0 | bytes
To NUI : Time between UDP packets[minutes] | 60 | minutes
To Decendant: UDP data size | 0 | bytes
To Decendant: Time between UDP packets[minutes] | 60 | minutes
CoAP
To NUI : CoAP data size | 1 | bytes
To NUI : Time between CoAP packets[minutes] | 1000 | minutes
To Decendant: CoAP data size | 1 | bytes
To Decendant: Time between CoAP packets[minutes] | 1000 | minutes
Average current consumption | 0.028461 | mA
| 28.4614 | uA
Estimated battery lifetime | 139135.7789 | hours
| 5797.3241 | days
| 15.8831 | years
Figure 1.
1
0
2
2
1
3
3
3
3
1
4
4
4
Node Under Investigation (NUI)
Border router (BR)
Direct child
Descendant, but not direct child
Neighbor
Note on A3: Select battery type in your application. If battery not in list chose the closest in capacity and adjust how many procentage that can be used.
Note on A5: Due to temperature profile, current pulses and cut off voltage the application might not be able to utilize 100% of battery capacity. Consult your battery supplier to help get an estimte for this number.
Note on A10: This parameter is seet in customer application code with Network.setTSCHParameters(); TSCH UltraLowPower is introduced in RIIM SDK 3.0.0
Note on A12: Set in the application C file with Network.setTschMaxBroadcastRate (Typicalls set to lower number during start-up / network formation and then to large number in static system). The latest number which is used for the majority of the operation time shall be used here.
Note on A13: More packet loss due to range issue and external noise issue. (The packet loss due to internal collision in RIIM networks are implicite in number and not included in this number)
Note on A14: Number of hops between the NUI and the BR. One in Figure 1.
Note on A15: See figure 1. These direct children uses the node under investigation as time source and syncronize toward it. This causes these devices in have slightly larger impact on battery lifetime of NUI
Note on A16: See figure 1. These send their data through NUI, but does not have network maintenence communcaiton with NUI.
Note on A17: See figure 1: For the green node in quesion, the two blue are neighbors which are not a child since they both have direct connection to the border router and will communicate directly and not through the device green 1.
Note on A21: This is the number of application data sent via UPD. The actual number of bytes sent on radio will include headers and other overhead and therefore be a larger number.
Note on A22: Interval in minutes between data transmission in average [0.5 minutes - 1000 minutes]
Note on A24: This is the number of application data sent via CoAP. The actual number of bytes sent on radio will include headers and other overhead and therefore be a larger number.
Note on A25: Interval in minutes between data transmission in average [0.5 minutes - 1000 minutes]
Note on A29: This is the number of application data sent via UPD. The actual number of bytes sent on radio will include headers and other overhead and therefore be a larger number.
Note on A30: Interval in minutes between data transmission in average [0.5 minutes - 1000 minutes] This interval is between data transmission from each decendant node.
Note on A32: This is the number of application data sent via CoAP. The actual number of bytes sent on radio will include headers and other overhead and therefore be a larger number.
Note on A33: Interval in minutes between data transmission in average [0.5 minutes - 1000 minutes] This interval is between data transmission from each decendant node.
Note on A37: This is the number of application data sent via UPD. The actual number of bytes sent on radio will include headers and other overhead and therefore be a larger number.
Note on A38: Interval in minutes between data transmission in average [0.5 minutes - 1000 minutes]
Note on A39: This is the number of application data sent via UPD. The actual number of bytes sent on radio will include headers and other overhead and therefore be a larger number.
Note on A40: Interval in minutes between data transmission in average [0.5 minutes - 1000 minutes] This interval is between data transmission to any decendant node.
Note on A42: This is the number of application data sent via CoAP. The actual number of bytes sent on radio will include headers and other overhead and therefore be a larger number.
Note on A43: Interval in minutes between data transmission in average [0.5 minutes - 1000 minutes]
Note on A44: This is the number of application data sent via CoAP. The actual number of bytes sent on radio will include headers and other overhead and therefore be a larger number.
Note on A45: Interval in minutes between data transmission in average [0.5 minutes - 1000 minutes] This interval is between data transmission to any decendant node.

## Revision history
Estimation tool for battery lifetime RIIM mesh routers
Revision | Date | Changes
1.0.0 | 2021-08-06 | First release(Valid for RC1882CEF-IPM)
1.1.0 | 2021-09-22 | Updated based on measurment on SDK 3.0.0
1.2.0 | 2023-05-04 | Updated based on measurment on SDK 4.0.0 -> Reduced power consumption and 150 kb/s option

## Internal (TSCH-options)
| Selected | 50 kb/s |  | Per neighbor | Per Child | Per decendant |  | 150 kb/s
TSCH_ACTIVE | 1.0006 | 1.1906 | [5 empty] | 1.0006
TSCH_PASSIVE | 0.0426 | 0.0686 | [5 empty] | 0.0426 | [5 empty] | Root | Uni | EB | Shared
150 kb/s
TSCH_HIGH_THROUGHPUT_SENSOR_DATA | 0.11 | 17,31,23 | 0.11 | 0.001 | 0.002 | 0.0001 | TSCH_ACTIVE | 17,31,23 | 0.11 | 0.001 | 0.002 | 0.0001 |  | x | 37 | 61 | 47
TSCH_LOW_LATENCY | 0.108 | 9,31,23 | 0.108 | 0.001 | 0.002 | 0.0001 | TSCH_PASSIVE | 9,31,23 | 0.108 | 0.001 | 0.002 | 0.0001 |  | 13 | 17 | 61 | 47 | 0.13
TSCH_BALANCED | 0.058 | 17,31,23 | 0.058 | 0.0016 | 0.002 | 0.0001 | TSCH_PASSIVE | 17,31,23 | 0.058 | 0.0016 | 0.002 | 0.0001 | 0.189 | 13 | 37 | 61 | 47 | 0.091
TSCH_LOW_POWER | 0 | 29,43,67 | 0 | 0.001 | 0.002 | 0.0001 | TSCH_PASSIVE | 29,43,67 | 0 | 0.001 | 0.002 | 0.0001 | 0.114 | 13 | 59 | 89 | 133 | 0.057
TSCH_VERY_LOW_POWER | 0 | 29,43,67 | 0 | 0.001 | 0.002 | 0.0001 | TSCH_PASSIVE | 29,43,67 | 0 | 0.001 | 0.002 | 0.0001 | 0.097 | 59 | 59 | 89 | 133 | 0.047
TSCH_ULTRA_LOW_POWER | -0.019 | 67,89,101 | -0.035 | 0.001 | 0.002 | 0.0001 | TSCH_PASSIVE | 67,89,101 | -0.019 | 0.001 | 0.002 | 0.0001 | 0.051 | 133 | 133 | 179 | 203 | 0.027
TSCH mode | 0 | TSCH_PASSIVE | [11 empty] | 29 | 59 | 89 | 133 | 0.052
Capacity
TSCH_HIGH_THROUGHPUT_SENSOR_DATA | 60
TSCH_LOW_LATENCY | 30
TSCH_BALANCED | 30
TSCH_LOW_POWER | 30
TSCH_VERY_LOW_POWER | 7
TSCH_ULTRA_LOW_POWER | 5
Default root rule | 13 | 7 | [5 empty] | 13
Default current contribution root rule | 0.013 | 0.022 | [5 empty] | 0.013
MAX_BEACON_RATE |  | 50 kb/s | [5 empty] | 150 kb/s
2 | 0.076397 | 0.22919 | mA |  |  |  |  | 0.076397 | mA
4 | 0.045997 | 0.13799 | mA |  |  |  |  | 0.045997 | mA
8 | 0.022397 | 0.067192 | mA |  |  |  |  | 0.022397 | mA
16 | 0.010131 | 0.030392 | mA |  |  |  |  | 0.010131 | mA
32 | 0.0041305 | 0.012392 | mA |  |  |  |  | 0.0041305 | mA
64 | 0.0012639 | 0.0037916 | mA |  |  |  |  | 0.0012639 | mA
128 | 0 | 0 | mA |  |  |  |  | 0 | mA
Ekstra due to packet loss per child
Packet loss | 0 | 0%
| 6e-05 | 1%
| 0.00012 | 2%
| 0.00018 | 3%
| 0.00024 | 4%
| 0.0003 | 5%
Per UDP packet per minute 1 byte | 0.0016667 | 0.005 | mA |  |  |  |  | 0.0016667 | mA
Per UDP packet per minute 10 bytes | 0.0018333 | 0.0055 | mA |  |  |  |  | 0.0018333 | mA
Per UDP packet per minute 30 bytes | 0.0023667 | 0.0071 | mA |  |  |  |  | 0.0023667 | mA
Per UDP packet per minute 50 bytes | 0.0029 | 0.0087 | mA |  |  |  |  | 0.0029 | mA
Per byte | 2.6667e-05 | 8e-05 | mA |  |  |  |  | 2.6667e-05 | mA
Colomb Offset
50 kb/s | 0
150 kb/s | 7

## Internal (Batteries)
Lithium Thionol chloride 1/2 AA | 1100
Lithium Thionol chloride AA | 2200
Lithium Thionol chloride A | 3600
2x Lithium Thionol chloride AA | 4400
Lithium Thionol chloride C | 8500
Lithium Thionol chloride D | 19000

## Internal (Calculations)
Sleep and maintenence | 0.002
Base current TSCH | 0.0426
Extra due to TSCH settings | -0.019
Extra due to MAX_BEACON_RATE | 0
Neighbors | 0
Root communication | 0.0028644
Children direct | 0
Extra due to packet loss | 0
Extra due to number of hops from BR | 0
UDP data from NUI | -3.3333e-07
UPD data from decendants increase due to packet error | 0
UPD data from decendant | 0
Frequency of packets one device | 0.0041667 | packets per minutes
Frequency of packets in total | 0 | packets per minutes
Current due to 1 UPD packet every 1 minute(TX) | 0.003
Current due to 1 UPD packet every 1 minute(RX + Forward) | 0.0043
Current due to 1 UPD packet every 1 minute(RX) | 0
UPD data to decendant | -1.3333e-06
UPD data to NUI | -1.3333e-06
CoAP from NUI | 3.2e-06
COAP from Decendant | 0
CoAP from BR to NUI | 3.2e-06 |  | *Simplefied. Reallity is a lower power consumption
CoAP from BR to Decendant | 0
Extimated current consumption | 0.028461
Battery lifetime | 139135.7789 | hours
| 5797.3241 | days
| 15.8831 | years
Capacity | 5